Get SI115x_REG_HOSTOUT1,2,4,5
Left hand averaging (4)
Check for limit and stitch
AGC laser control
SI115x_REG_COMMAND, 0x11; // Force cmd
hrm_read_cmd();
Hang around post processing data for 50 msec
Get SI115x_REG_HOSTOUT1,2,4,5
Left hand averaging (4)
Check for limit and stitch
AGC laser control
SI115x_REG_COMMAND, 0x11; // Force cmd
hrm_read_cmd();
Hang around post processing data for 50 msec
P2P scale and subtract chan 2 from chan 1 reiteration
Peak detect
Average last n pulse rates
Send to BLE